## 4x0phztp
|  | Dự án |  | Version
Thuộc sản phẩm
Cấu hình
|  | Kiểu danh sách | Linh Kiện
|  | Người làm danh sách | Đỗ Danh Lượng | Ngày Thực Hiện | 2026-12-05
|  | Người kiểm tra | Hoàng Văn Thành | Ngày Cập Nhật
STT (No.) | Chủng loại (Type) | Loại Hàng Hóa (Category) | Mô Tả (Description) | Nhà sản xuất (Manufacturer) | PartNumber | Tên Trên PCB (Location) | Quantity | Số lượng cần thiết gia công (Quantity) | Đơn vị (Unit) | Kiểu hàn (Assembly) | Link
1 | Module | B1212S-1W | Isolated Module DC DC Converter Buck 1 Output 12V 84mA 10.8V~13.2V Input | RLT | B1212S-1W | B1 | 1 | 4 | Pcs | Díp Soldering | https://www.lcsc.com/product-detail/C512042.html?s_z=n_q_p_B1212-1W&spm=wm.ssy.bg.0.xh&lcsc_vid=Q1VfX1ReRFFaUFJSRgIIUV0CFFgIBFJfT1hdVlwEEVkxVlNRT1RZVlVRTlFWUTsOAxUeFF5JWBYZEEoKFBINSQcJGk4NBhADEA4cHktXRFZWSQwSGg0%3D
2 | Capacitor | 4.7uF | 4.7uF 50V Aluminum Electrolytic Capacitors Through Hole,D5xL11mm 5000hrs@105℃ | Rubycon | 50YXF4R7MEFC5X11 | C1, C2 | 2 | 8 | Pcs | SMT | https://www.lcsc.com/product-detail/C88759.html?s_z=n_q_50YXF4R7MEFC5X11&spm=wm.fly.bg.0.xh&lcsc_vid=Q1VfX1ReRFFaUFJSRgIIUV0CFFgIBFJfT1hdVlwEEVkxVlNRT1RZVFRVR1leXzsOAxUeFF5JWBYZEEoKFBINSQcJGk4eFQsCAgIaSgADAwAHC0slQlBcV1BUWQkaCgg%3D
3 | Capacitor | 47uF | 47uF 63V Aluminum Electrolytic Capacitors Through Hole,D6.3xL12mm 5000hrs@105℃ | AISHI | ERS1JM470E12OT | C5, C6, C11, C12, C17, C18 | 6 | 24 | Pcs | SMT | https://www.lcsc.com/product-detail/C106674.html?s_z=n_q_ERS1JM470E12OT&spm=wm.fly.bg.0.xh&lcsc_vid=Q1VfX1ReRFFaUFJSRgIIUV0CFFgIBFJfT1hdVlwEEVkxVlNRT1RZVFReRFJaUzsOAxUeFF5JWBYZEEoKFBINSQcJGk4eFQsCAgIaSgADAwAHC0slT1lZUl1IHxUDCw%3D%3D
4 | Capacitor | 100nF | 100nF ±10% 50V Ceramic Capacitor X7R 0603 | Samsung Electro-Mechanics | CL10B104KB8NNNC | C7, C10, C13, C16, C19, C22 | 6 | 24 | Pcs | SMT | https://www.lcsc.com/product-detail/C1591.html?s_z=n_q_CL10B104KB8NNNC&spm=wm.fly.bg.0.xh&lcsc_vid=Q1VfX1ReRFFaUFJSRgIIUV0CFFgIBFJfT1hdVlwEEVkxVlNRT1RZVFVXQFJdVTsOAxUeFF5JWBYZEEoKFBINSQcJGk4eFQsCAgIaSgADAwAHC0slRlFYUVNSWQkaCgg%3D
5 | Capacitor | 100pF | 100pF ±5% 50V Ceramic Capacitor C0G 0603 | Samsung Electro-Mechanics | CL10C101JB8NNNC | C8, C14, C20 | 3 | 12 | Pcs | SMT | https://www.lcsc.com/product-detail/C14858.html?s_z=s_p_CL10C101JB8NNNC&spm=wm.fly.bg.0.xh&lcsc_vid=Q1VfX1ReRFFaUFJSRgIIUV0CFFgIBFJfT1hdVlwEEVkxVlNRT1RZVFVRRVVXUDsOAxUeFF5JWBYZEEoKFBINSQcJGk4dAgUUFAk%3D
6 | Capacitor | 1uF | 1uF ±10% 50V Ceramic Capacitor X7R 0603 | Samsung Electro-Mechanics | CL10B105KB8NQNC | C9, C15, C21 | 3 | 12 | Pcs | SMT | https://www.lcsc.com/product-detail/C5199872.html?s_z=n_q_CL10B105KB8NQNC&spm=wm.fly.bg.0.xh&lcsc_vid=Q1VfX1ReRFFaUFJSRgIIUV0CFFgIBFJfT1hdVlwEEVkxVlNRT1RZVFVfTldYVTsOAxUeFF5JWBYZEEoKFBINSQcJGk4eFQsCAgIaSgADAwAHC0slRlVWUlxIHxUDCw%3D%3D
7 | Connector | XT60PW-M | Banana and Tip Connector Adapters RoHS | Changzhou Amass Elec | XT60PW-M | CN1, CN2, CN3, CN4 | 4 | 16 | Pcs | Díp Soldering | https://www.lcsc.com/product-detail/C98732.html?s_z=n_XT60
8 | Connector | IDC2.54-3P | Connector IDC Header Through Hole, Right Angle 6 position 2.54mm | BOOMELE(Boom Precision Elec) | 2.54-2*3P | CN5 | 1 | 4 | Pcs | Díp Soldering | https://www.lcsc.com/product-detail/C34945.html
9 | Diode | B560C-13-F | 100A 1 Independent 60V 700mV@5A 5A SMC(DO-214AB) Single Diodes RoHS | DIODES | B560C-13-F | D1, D2, D3 | 3 | 12 | Pcs | SMT | https://www.lcsc.com/product-detail/C85100.html?s_z=n_C85100
10 | IC | FL7760BM6X | High-Side Sensing Constant Current Buck Controller for High Switching Frequency LED Driver | onsemi | FL7760BM6X | IC1, IC2, IC3 | 3 | 12 | Pcs | SMT | https://www.lcsc.com/product-detail/C367388.html?s_z=n_FL7760&spm=wm.ssy.bg.0.xh&lcsc_vid=QVhYA1deElkMBVEAQVVWVAECEVVXUAcCTgNYUQVSEVAxVlNRQ1hYVFBfTlhcXzsOAxUeFF5JWBYZEEoKFBINSQcJGk4eFQsCAgIaSgADAwAHC0slRlleUFNRQlhADxALGw%3D%3D
11 | Inductor | 22uH | 8A 22uH 35mΩ 10A Molded Inductor ±20% SMD,11x10mm Fixed Inductors RoHS | PROD Tech | PSPMAA1082T-220M-CGP | L1, L2, L3 | 3 | 12 | Pcs | SMT | https://www.lcsc.com/product-detail/C47149121.html?s_z=n_C47149121
12 | Mosfet | SFT018N100C3 | N-Channel 100V 320A 312W Surface Mount TOLL | SCILICON | SFT018N100C3 | Q1, Q2 | 2 | 8 | Pcs | SMT | https://www.lcsc.com/product-detail/C42395330.html?s_z=n_c42395330
13 | Transistor | 1P | Bipolar (BJT) Transistor NPN 40V 600mA 225mW Surface Mount SOT-23 | onsemi | MMBT2222ALT1G | Q3, Q4 | 2 | 8 | Pcs | SMT | https://www.lcsc.com/product-detail/C82460.html?s_z=n_mmbt
14 | Mosfet | TPH3R70A | N-Channel 100V 90A 170W SOP-8-Advance | TOSHIBA | TPH3R70APL,L1Q(M | Q5, Q6, Q7 | 3 | 12 | Pcs | SMT | https://www.lcsc.com/product-detail/C20605803.html?s_z=n_YJG60N04AQ
15 | Phototransistor | PC817C | Phototransistor Output 5kVrms 1 Channel SMD-4P | HXY MOSFET | PC817C | Q8 | 1 | 4 | Pcs | SMT | https://www.lcsc.com/product-detail/C5451663.html?s_z=n_c5451663
16 | Resistor | 10K | 100mW 10kΩ 75V Thick Film Resistor ±100ppm/℃ ±1% 0603 Chip Resistor - Surface Mount RoHS | YAGEO | RC0603FR-0710KL | R1, R5, R6 | 3 | 12 | Pcs | SMT | https://www.lcsc.com/product-detail/C98220.html?s_z=n_C98220
17 | Resistor | 1K | 100mW 1kΩ 75V Thick Film Resistor ±100ppm/℃ ±1% 0603 Chip Resistor - Surface Mount RoHS | YAGEO | RC0603FR-071KL | R2, R3, R4 | 3 | 12 | Pcs | SMT | https://www.lcsc.com/product-detail/C22548.html?s_z=n_C22548
18 | Resistor | 33mR | 33mΩ 3W Current Sense Resistor ±1% ±50ppm/℃ 2512 Chip Resistor - Surface Mount RoHS | Milliohm | HoLLR2512-3W-33mR-1% | R7, R8, R10 | 3 | 12 | Pcs | SMT | https://www.lcsc.com/product-detail/C2985721.html?spm=wm.fly.bg.0.xh&lcsc_vid=EQVeAlBQE1lfUQdeRVANVgZXElUKUAUCRwdWVVRWQVUxVlNRQ1hbUlRURFJdVDtW
19 | Resistor | 0R | 0Ω 100mW 75V Thick Film Resistor ±1% 0603 Chip Resistor - Surface Mount RoHS | YAGEO | RC0603FR-070RL | R9, R11, R12, R13 | 4 | 16 | Pcs | SMT | https://www.lcsc.com/product-detail/C100044.html?s_z=n_0R